## walkEEG_ADC
Comment | Description | Designator | Footprint | LibRef | Quantity | Comment | Description | Designator | Footprint | LibRef | Quantity
Battery | Multicell Battery | BT1 | BAT-2 | Battery | 1
Cap 100pF | Capacitor | C1 | 0402 | Cap | 1 | Cap 150pF | Capacitor (Semiconductor SIM Model) | C1, C4 | 0402 | Cap Semi | 2 | 32
Cap 150pF | Capacitor (Semiconductor SIM Model) | C2 | 0402 | Cap Semi | 1 | Cap 100nF | Capacitor (Semiconductor SIM Model) | C2, C3, C8 | 0402 | Cap Semi | 3 | 48
Cap 100nF | Capacitor | C3, C5 | 0402 | Cap | 2
Cap 1uF | Capacitor | C4, C6, C8 | 0402 | Cap | 3 | Cap 1uF | Capacitor (Semiconductor SIM Model) | C10, C12 | 0402 | Cap Semi | 2 | 32
Cap 22uF | Capacitor | C7 | 0402 | Cap | 1 | Cap 1nF | Capacitor (Semiconductor SIM Model) | C5 | 0402 | Cap Semi | 1 | 16
Cap | Capacitor | C9 | 0402 | Cap | 1 | Cap 4.7uF | Capacitor (Semiconductor SIM Model) | C6, C7 | 0402 | Cap Semi | 2 | 32
Cap 100pF | Capacitor | C10, C11, C12, C13, C14, C15, C16, C17, C18, C19, C20, C21, C22, C23, C24, C25 | 1608[0603] | Cap | 16 | Cap 20pF | Capacitor (Semiconductor SIM Model) | C9, C11 | 0402 | Cap Semi | 2 | 32
Cap 10uF | Capacitor | C26 | C1206 | CAPACITOR POL | 1 | Res 10M | Resistor | R1, R4, R7, R10, R13 | 0402 | Res3 | 5 | 80
Cap 10u | Capacitor | C27, C29, C31 | C1206 | CAPACITOR POL | 3 | Res 332 | Resistor | R5 | 0402 | Res3 | 1 | 16
Cap 100nF | Capacitor | C28, C30 | 0603 | Cap | 2 | Res 360k | Resistor | R12 | 0402 | Res3 | 1 | 16
Res 100k | Resistor | R1 | 0402 | Res3 | 1 | Res 100k | Resistor | R15 | 0402 | Res3 | 1 | 16
Res 0 | Resistor | R2, R4 | 0402 | Res3 | 2 | Res 1k | Resistor | R16, R17, R18 | 0402 | Res3 | 3 | 48
Res Tap 1k | Tapped Resistor | R3 | VR4 | Res Tap | 1 | [6 empty] | 0
Res 1M | Resistor | R5, R6 | 0402 | Res3 | 2 | Res 1M | Resistor | R2, R3, R6 | 0402 | Res3 | 3 | 48
Res 4.99k | Resistor | R7, R8, R9, R10, R11, R12, R13, R14, R15, R16, R17, R18, R19, R20, R21, R22 | 0402 | Res3 | 16 | [6 empty] | 0
0
ADS1298_PAG_64 | Imported | U1 | PAG64 | ADS1298_PAG_64 | 1 | AD8232ACPZ-R7 | Imported | U1 | CP_20_10 | AD8232ACPZ-R7 | 1 | 16
ADUM1401 | ADI isolation | U2 | SOIC_W | ADUM1401 | 1 | AD8599ARZ | Double Channel Wide Bandwidth Operational Amplifier, 10 MHz BW, 16 V/us SR, Industrial, 8-pin SOIC (R-8), Tube | U2 | ADI-R-8_N | AD8599ARZ | 1 | 16
ADUM1402 |  | U3 | SOIC_W | ADUM1402 | 1 | Neon | Neon Bulb | DS1, DS2 | PIN2 | Neon | 2 | 32
ADP151AUJZ-1.5-R | Imported | U4, U5 | UJ_5 | ADP151AUJZ-1.5-R | 2 | Header 2 | Header, 2-Pin | P1, P2 | HDR1X2 | Header 2 | 2 | 32
FXO-HC73 |  | Os1 | PCBComponent_1 | FXO-HC73 | 1 | Header 7X2 | Power, Control and Info Connection | P3 | HDR2X7 | Header 7X2 | 1 | 16
Header 2 | Header, 2-Pin | P1, P3, P4, P6, P18, P19 | HDR1X2 | Header 2 | 6 | Plug | Plug | P4, P5 | PIN1 | Plug | 2 | 32
Header 3 | Header, 3-Pin | P2, P16, P17 | HDR1X3 | Header 3 | 3 | 2N4117A/VISHAY |  | Q1, Q2 | TO236 | JFET N | 2 | 32
Header 5X2 | Header, 5-Pin, Dual row | P5 | HDR2X5 | Header 5X2 | 1
Plug | Plug | P7, P8, P9, P11, P12, P13, P14, P15 | PIN1 | Plug | 8
Header 16X2 | Header, 16-Pin, Dual row | P10 | HDR2X16 | Header 16X2 | 1
[6 empty] | Cap 100nF | Capacitor | C3, C5 | 0402 | Cap | 50
[6 empty] | Cap 1uF | Capacitor | C4, C6, C8 | 0402 | Cap | 35
[6 empty] | Cap 150pF | Capacitor (Semiconductor SIM Model) | C2 | 0402 | Cap Semi | 33
Res 10M | Resistor | R1, R4, R7, R10, R13 | 0402 | Res3 | 80 | Cap 100pF | Capacitor | C1 | 0402 | Cap | 1
Res 1M | Resistor | R2, R3, R6 | 0402 | Res3 | 50 | Cap 1nF | Capacitor (Semiconductor SIM Model) | C5 | 0402 | Cap Semi | 16
Res 1k | Resistor | R16, R17, R18 | 0402 | Res3 | 48 | Cap 4.7uF | Capacitor (Semiconductor SIM Model) | C6, C7 | 0402 | Cap Semi | 2
Res 332 | Resistor | R5 | 0402 | Res3 | 16 | Cap 20pF | Capacitor (Semiconductor SIM Model) | C9, C11 | 0402 | Cap Semi | 2
Res 360k | Resistor | R12 | 0402 | Res3 | 16 | Cap 22uF | Capacitor | C7 | 0402 | Cap | 1
Res 100k | Resistor | R15 | 0402 | Res3 | 16 | Cap 10nF | Capacitor | C9 | 0402 | Cap | 1
Res 4.99k | Resistor | R7, R8, R9, R10, R11, R12, R13, R14, R15, R16, R17, R18, R19, R20, R21, R22 | 0402 | Res3 | 16 | Cap 100nF | Capacitor | C28, C30 | 0603 | Cap | 2
Res 0 | Resistor | R2, R4 | 0402 | Res3 | 2 | Cap 100pF | Capacitor | C10, C11, C12, C13, C14, C15, C16, C17, C18, C19, C20, C21, C22, C23, C24, C25 | 1608[0603] | Cap | 16
Res 100k | Resistor | R1 | 0402 | Res3 | 1 | Cap 10u | Capacitor | C27, C29, C31 | C1206 | CAPACITOR POL | 5
Res Tap 1k | Tapped Resistor | R3 | VR4 | Res Tap | 1